## Sheet1
Machine parameters |  |  | Process parameters |  |  | Batch pparameters
Subsystem | power of subsystem[w] |  | Minimum distance from the part to the boundary of the build platform[mm] | 10 |  | Length of platform[mm] | 268
Basic Subsystems | 569.7 |  | Minimum distance between the boundaries of two parts[mm] | 10 |  | Width of platform[mm] | 268
Platform heater | 1122.3 |  | Number of lasers | 2 |  | Height of platform[mm] | 315
Water cooling unit | 1739.4 |  | Hatching distance for the part[mm] | 0.13 |  | Heating time[s] | 2115
Water circulation unit | 713.3 |  | Hatching distance for the supprot[mm] | 0.18 |  | Cooling time[s] | 5380
Laser-scanning border | 1770.92 |  | Laser scanning speed for scanning border[w] | 730
Laser-filling contour | 1770.92 |  | Laser scanning speed for filling contour[w] | 730
Laser-volume hatching | 2022.92 |  | Laser scanning speed for volume hatching[w] | 1650
Laser-supports building | 2022.92 |  | Laser scanning speed for support building[w] | 1000
Recoater motor | 52.1 |  | Layer thickness[mm] | 0.03
Electric valves | 32.1
Gas circulation pump motor | 69.1
Power coefficient of different subsystems in different subprocesses
Subsystem \Subprocess | Preheating | Scanning border | Filling contour | Volume hatching | Suppport building | Recoating | Cooling
Basic Subsystems | 1 | 1 | 1 | 1 | 1 | 1 | 1
Platform heater | 1 | 0.4826 | 0.4826 | 0.4826 | 0.4826 | 0.4826 | 0
Water cooling unit | 1 | 1 | 1 | 1 | 1 | 1 | 1
Water circulation unit | 0.168 | 0.353 | 0.353 | 0.353 | 0.353 | 0.353 | 0.216
Laser-scanning border | 0 | 1 | 0 | 0 | 0 | 0 | 0
Laser-filling contour | 0 | 0 | 1 | 0 | 0 | 0 | 0
Laser-volume hatching | 0 | 0 | 0 | 1 | 0 | 0 | 0
Laser-supports building | 0 | 0 | 0 | 0 | 1 | 0 | 0
Recoater motore | 0 | 0 | 0 | 0 | 0 | 1 | 0
Electric valves | 1 | 1 | 1 | 1 | 1 | 1 | 0
Gas circulation pump motor | 0 | 1 | 1 | 1 | 1 | 1 | 0
part information
Part | part type | Build orientation | Volume[mm3] | Surface area[mm2] | Supporting Structure[mm3] | Projection Width[mm] | Projection Length[mm] | Height[mm]
1 | 1 | 1 | 6744 | 8607.833 | 1724 | 57.539 | 24.618 | 18
|  | 2 | 6744 | 8607.833 | 2596 | 38.839 | 24.539 | 41.67
|  | 3 | 6744 | 8607.833 | 2174 | 22.14 | 31.957 | 45.99
|  | 4 | 6744 | 8607.833 | 1489 | 17.99 | 24.539 | 47.55
|  | 5 | 6744 | 8607.833 | 2667 | 42.105 | 28.118 | 36.54
|  | 6 | 6745 | 8608.833 | 2162 | 40.375 | 24.717 | 39.98
|  | 7 | 6746 | 8609.833 | 2545 | 40.375 | 27.742 | 40.047
2 | 2 | 1 | 37635 | 17532 | 23352 | 73 | 64 | 51.93
|  | 2 | 37635 | 17532 | 14668 | 78.349 | 72.716 | 76.41
|  | 3 | 37635 | 17532 | 3396 | 87.734 | 70.535 | 74.43
|  | 4 | 37635 | 17532 | 15453 | 73 | 74 | 64.02
|  | 5 | 37635 | 17532 | 13779 | 68.987 | 56.909 | 76.65
|  | 6 | 37636 | 17533 | 3694 | 73.174 | 85.9 | 74.033
|  | 7 | 37637 | 17534 | 2025 | 73.174 | 62.492 | 78.143
3 | 3 | 1 | 1029 | 1017 | 98 | 28.298 | 13.763 | 13.77
|  | 2 | 1029 | 1017 | 142 | 24.866 | 13.754 | 25.11
|  | 3 | 1029 | 1017 | 376 | 21.82 | 15.906 | 26.88
|  | 4 | 1029 | 1017 | 0 | 13.676 | 13.763 | 28.29
|  | 5 | 1029 | 1017 | 536 | 26.711 | 14.9 | 22.41
|  | 6 | 1029 | 1017 | 155 | 24.866 | 13.754 | 24.866
|  | 7 | 1029 | 1017 | 138.548 | 19.768 | 21.95 | 25.144
4 | 4 | 1 | 105909 | 45458.331 | 36239 | 69 | 169 | 36.6
|  | 2 | 105909 | 45458.331 | 10143 | 75.66 | 165.709 | 100.95
|  | 3 | 105909 | 45458.331 | 34743 | 139.045 | 93.199 | 155.67
|  | 4 | 105909 | 45458.331 | 44612 | 69.77 | 36.588 | 168.99
|  | 5 | 105909 | 45458.331 | 47096 | 90.596 | 147.368 | 136.17
|  | 6 | 105910 | 45459.331 | 13352 | 85.35 | 158.363 | 122.653
|  | 7 | 105911 | 45460.331 | 20212 | 141.1 | 90.551 | 157.215
5 | 5 | 1 | 28588.135 | 20398.789 | 1183 | 77 | 77 | 60.93
|  | 2 | 28588.135 | 20398.789 | 5542 | 77 | 77 | 60.93
|  | 3 | 28588.135 | 20398.789 | 25217 | 76.745 | 60.922 | 76.74
|  | 4 | 28588.135 | 20398.789 | 25150 | 69.68 | 74.622 | 76.74
|  | 5 | 28588.135 | 20398.789 | 12042 | 73.164 | 74.128 | 71.07
|  | 6 | 28589.135 | 20399.789 | 25145 | 72.454 | 73.732 | 76.903
|  | 7 | 28590.135 | 20400.789 | 25145 | 74.017 | 72.471 | 76.74
6 | 6 | 1 | 6310 | 9792 | 3908 | 16.55 | 79.7 | 11.52
|  | 2 | 6310 | 9792 | 3726 | 34.71 | 71.166 | 60.57
|  | 3 | 6310 | 9792 | 5187 | 27.232 | 37.222 | 80.43
|  | 4 | 6310 | 9792 | 2425 | 16.55 | 11.5 | 79.71
|  | 5 | 6310 | 9792 | 3737 | 29.561 | 73.178 | 57.36
|  | 6 | 6311 | 9793 | 2439 | 30.783 | 16.166 | 81.226
|  | 7 | 6312 | 9794 | 3267 | 26.363 | 62.573 | 65.427
7 | 1 | 1 | 6744 | 8607.833 | 1724 | 57.539 | 24.618 | 18
|  | 2 | 6744 | 8607.833 | 2596 | 38.839 | 24.539 | 41.67
|  | 3 | 6744 | 8607.833 | 2174 | 22.14 | 31.957 | 45.99
|  | 4 | 6744 | 8607.833 | 1489 | 17.99 | 24.539 | 47.55
|  | 5 | 6744 | 8607.833 | 2667 | 42.105 | 28.118 | 36.54
|  | 6 | 6745 | 8608.833 | 2162 | 40.375 | 24.717 | 39.98
|  | 7 | 6746 | 8609.833 | 2545 | 40.375 | 27.742 | 40.047
8 | 2 | 1 | 37635 | 17532 | 23352 | 73 | 64 | 51.93
|  | 2 | 37635 | 17532 | 14668 | 78.349 | 72.716 | 76.41
|  | 3 | 37635 | 17532 | 3396 | 87.734 | 70.535 | 74.43
|  | 4 | 37635 | 17532 | 15453 | 73 | 74 | 64.02
|  | 5 | 37635 | 17532 | 13779 | 68.987 | 56.909 | 76.65
|  | 6 | 37636 | 17533 | 3694 | 73.174 | 85.9 | 74.033
|  | 7 | 37637 | 17534 | 2025 | 73.174 | 62.492 | 78.143
9 | 3 | 1 | 1029 | 1017 | 98 | 28.298 | 13.763 | 13.77
|  | 2 | 1029 | 1017 | 142 | 24.866 | 13.754 | 25.11
|  | 3 | 1029 | 1017 | 376 | 21.82 | 15.906 | 26.88
|  | 4 | 1029 | 1017 | 0 | 13.676 | 13.763 | 28.29
|  | 5 | 1029 | 1017 | 536 | 26.711 | 14.9 | 22.41
|  | 6 | 1029 | 1017 | 155 | 24.866 | 13.754 | 24.866
|  | 7 | 1029 | 1017 | 138.548 | 19.768 | 21.95 | 25.144
10 | 4 | 1 | 105909 | 45458.331 | 36239 | 69 | 169 | 36.6
|  | 2 | 105909 | 45458.331 | 10143 | 75.66 | 165.709 | 100.95
|  | 3 | 105909 | 45458.331 | 34743 | 139.045 | 93.199 | 155.67
|  | 4 | 105909 | 45458.331 | 44612 | 69.77 | 36.588 | 168.99
|  | 5 | 105909 | 45458.331 | 47096 | 90.596 | 147.368 | 136.17
|  | 6 | 105910 | 45459.331 | 13352 | 85.35 | 158.363 | 122.653
|  | 7 | 105911 | 45460.331 | 20212 | 141.1 | 90.551 | 157.215
11 | 5 | 1 | 28588.135 | 20398.789 | 1183 | 77 | 77 | 60.93
|  | 2 | 28588.135 | 20398.789 | 5542 | 77 | 77 | 60.93
|  | 3 | 28588.135 | 20398.789 | 25217 | 76.745 | 60.922 | 76.74
|  | 4 | 28588.135 | 20398.789 | 25150 | 69.68 | 74.622 | 76.74
|  | 5 | 28588.135 | 20398.789 | 12042 | 73.164 | 74.128 | 71.07
|  | 6 | 28589.135 | 20399.789 | 25145 | 72.454 | 73.732 | 76.903
|  | 7 | 28590.135 | 20400.789 | 25145 | 74.017 | 72.471 | 76.74
12 | 6 | 1 | 6310 | 9792 | 3908 | 16.55 | 79.7 | 11.52
|  | 2 | 6310 | 9792 | 3726 | 34.71 | 71.166 | 60.57
|  | 3 | 6310 | 9792 | 5187 | 27.232 | 37.222 | 80.43
|  | 4 | 6310 | 9792 | 2425 | 16.55 | 11.5 | 79.71
|  | 5 | 6310 | 9792 | 3737 | 29.561 | 73.178 | 57.36
|  | 6 | 6311 | 9793 | 2439 | 30.783 | 16.166 | 81.226
|  | 7 | 6312 | 9794 | 3267 | 26.363 | 62.573 | 65.427
13 | 1 | 1 | 6744 | 8607.833 | 1724 | 57.539 | 24.618 | 18
|  | 2 | 6744 | 8607.833 | 2596 | 38.839 | 24.539 | 41.67
|  | 3 | 6744 | 8607.833 | 2174 | 22.14 | 31.957 | 45.99
|  | 4 | 6744 | 8607.833 | 1489 | 17.99 | 24.539 | 47.55
|  | 5 | 6744 | 8607.833 | 2667 | 42.105 | 28.118 | 36.54
|  | 6 | 6745 | 8608.833 | 2162 | 40.375 | 24.717 | 39.98
|  | 7 | 6746 | 8609.833 | 2545 | 40.375 | 27.742 | 40.047
14 | 2 | 1 | 37635 | 17532 | 23352 | 73 | 64 | 51.93
|  | 2 | 37635 | 17532 | 14668 | 78.349 | 72.716 | 76.41
|  | 3 | 37635 | 17532 | 3396 | 87.734 | 70.535 | 74.43
|  | 4 | 37635 | 17532 | 15453 | 73 | 74 | 64.02
|  | 5 | 37635 | 17532 | 13779 | 68.987 | 56.909 | 76.65
|  | 6 | 37636 | 17533 | 3694 | 73.174 | 85.9 | 74.033
|  | 7 | 37637 | 17534 | 2025 | 73.174 | 62.492 | 78.143
15 | 3 | 1 | 1029 | 1017 | 98 | 28.298 | 13.763 | 13.77
|  | 2 | 1029 | 1017 | 142 | 24.866 | 13.754 | 25.11
|  | 3 | 1029 | 1017 | 376 | 21.82 | 15.906 | 26.88
|  | 4 | 1029 | 1017 | 0 | 13.676 | 13.763 | 28.29
|  | 5 | 1029 | 1017 | 536 | 26.711 | 14.9 | 22.41
|  | 6 | 1029 | 1017 | 155 | 24.866 | 13.754 | 24.866
|  | 7 | 1029 | 1017 | 138.548 | 19.768 | 21.95 | 25.144
16 | 4 | 1 | 105909 | 45458.331 | 36239 | 69 | 169 | 36.6
|  | 2 | 105909 | 45458.331 | 10143 | 75.66 | 165.709 | 100.95
|  | 3 | 105909 | 45458.331 | 34743 | 139.045 | 93.199 | 155.67
|  | 4 | 105909 | 45458.331 | 44612 | 69.77 | 36.588 | 168.99
|  | 5 | 105909 | 45458.331 | 47096 | 90.596 | 147.368 | 136.17
|  | 6 | 105910 | 45459.331 | 13352 | 85.35 | 158.363 | 122.653
|  | 7 | 105911 | 45460.331 | 20212 | 141.1 | 90.551 | 157.215
17 | 5 | 1 | 28588.135 | 20398.789 | 1183 | 77 | 77 | 60.93
|  | 2 | 28588.135 | 20398.789 | 5542 | 77 | 77 | 60.93
|  | 3 | 28588.135 | 20398.789 | 25217 | 76.745 | 60.922 | 76.74
|  | 4 | 28588.135 | 20398.789 | 25150 | 69.68 | 74.622 | 76.74
|  | 5 | 28588.135 | 20398.789 | 12042 | 73.164 | 74.128 | 71.07
|  | 6 | 28589.135 | 20399.789 | 25145 | 72.454 | 73.732 | 76.903
|  | 7 | 28590.135 | 20400.789 | 25145 | 74.017 | 72.471 | 76.74
18 | 6 | 1 | 6310 | 9792 | 3908 | 16.55 | 79.7 | 11.52
|  | 2 | 6310 | 9792 | 3726 | 34.71 | 71.166 | 60.57
|  | 3 | 6310 | 9792 | 5187 | 27.232 | 37.222 | 80.43
|  | 4 | 6310 | 9792 | 2425 | 16.55 | 11.5 | 79.71
|  | 5 | 6310 | 9792 | 3737 | 29.561 | 73.178 | 57.36
|  | 6 | 6311 | 9793 | 2439 | 30.783 | 16.166 | 81.226
|  | 7 | 6312 | 9794 | 3267 | 26.363 | 62.573 | 65.427
19 | 1 | 1 | 6744 | 8607.833 | 1724 | 57.539 | 24.618 | 18
|  | 2 | 6744 | 8607.833 | 2596 | 38.839 | 24.539 | 41.67
|  | 3 | 6744 | 8607.833 | 2174 | 22.14 | 31.957 | 45.99
|  | 4 | 6744 | 8607.833 | 1489 | 17.99 | 24.539 | 47.55
|  | 5 | 6744 | 8607.833 | 2667 | 42.105 | 28.118 | 36.54
|  | 6 | 6745 | 8608.833 | 2162 | 40.375 | 24.717 | 39.98
|  | 7 | 6746 | 8609.833 | 2545 | 40.375 | 27.742 | 40.047
20 | 2 | 1 | 37635 | 17532 | 23352 | 73 | 64 | 51.93
|  | 2 | 37635 | 17532 | 14668 | 78.349 | 72.716 | 76.41
|  | 3 | 37635 | 17532 | 3396 | 87.734 | 70.535 | 74.43
|  | 4 | 37635 | 17532 | 15453 | 73 | 74 | 64.02
|  | 5 | 37635 | 17532 | 13779 | 68.987 | 56.909 | 76.65
|  | 6 | 37636 | 17533 | 3694 | 73.174 | 85.9 | 74.033
|  | 7 | 37637 | 17534 | 2025 | 73.174 | 62.492 | 78.143
21 | 3 | 1 | 1029 | 1017 | 98 | 28.298 | 13.763 | 13.77
|  | 2 | 1029 | 1017 | 142 | 24.866 | 13.754 | 25.11
|  | 3 | 1029 | 1017 | 376 | 21.82 | 15.906 | 26.88
|  | 4 | 1029 | 1017 | 0 | 13.676 | 13.763 | 28.29
|  | 5 | 1029 | 1017 | 536 | 26.711 | 14.9 | 22.41
|  | 6 | 1029 | 1017 | 155 | 24.866 | 13.754 | 24.866
|  | 7 | 1029 | 1017 | 138.548 | 19.768 | 21.95 | 25.144
22 | 4 | 1 | 105909 | 45458.331 | 36239 | 69 | 169 | 36.6
|  | 2 | 105909 | 45458.331 | 10143 | 75.66 | 165.709 | 100.95
|  | 3 | 105909 | 45458.331 | 34743 | 139.045 | 93.199 | 155.67
|  | 4 | 105909 | 45458.331 | 44612 | 69.77 | 36.588 | 168.99
|  | 5 | 105909 | 45458.331 | 47096 | 90.596 | 147.368 | 136.17
|  | 6 | 105910 | 45459.331 | 13352 | 85.35 | 158.363 | 122.653
|  | 7 | 105911 | 45460.331 | 20212 | 141.1 | 90.551 | 157.215
23 | 5 | 1 | 28588.135 | 20398.789 | 1183 | 77 | 77 | 60.93
|  | 2 | 28588.135 | 20398.789 | 5542 | 77 | 77 | 60.93
|  | 3 | 28588.135 | 20398.789 | 25217 | 76.745 | 60.922 | 76.74
|  | 4 | 28588.135 | 20398.789 | 25150 | 69.68 | 74.622 | 76.74
|  | 5 | 28588.135 | 20398.789 | 12042 | 73.164 | 74.128 | 71.07
|  | 6 | 28589.135 | 20399.789 | 25145 | 72.454 | 73.732 | 76.903
|  | 7 | 28590.135 | 20400.789 | 25145 | 74.017 | 72.471 | 76.74
24 | 6 | 1 | 6310 | 9792 | 3908 | 16.55 | 79.7 | 11.52
|  | 2 | 6310 | 9792 | 3726 | 34.71 | 71.166 | 60.57
|  | 3 | 6310 | 9792 | 5187 | 27.232 | 37.222 | 80.43
|  | 4 | 6310 | 9792 | 2425 | 16.55 | 11.5 | 79.71
|  | 5 | 6310 | 9792 | 3737 | 29.561 | 73.178 | 57.36
|  | 6 | 6311 | 9793 | 2439 | 30.783 | 16.166 | 81.226
|  | 7 | 6312 | 9794 | 3267 | 26.363 | 62.573 | 65.427
25 | 1 | 1 | 6744 | 8607.833 | 1724 | 57.539 | 24.618 | 18
|  | 2 | 6744 | 8607.833 | 2596 | 38.839 | 24.539 | 41.67
|  | 3 | 6744 | 8607.833 | 2174 | 22.14 | 31.957 | 45.99
|  | 4 | 6744 | 8607.833 | 1489 | 17.99 | 24.539 | 47.55
|  | 5 | 6744 | 8607.833 | 2667 | 42.105 | 28.118 | 36.54
|  | 6 | 6745 | 8608.833 | 2162 | 40.375 | 24.717 | 39.98
|  | 7 | 6746 | 8609.833 | 2545 | 40.375 | 27.742 | 40.047

## Sheet2
零件 | 打印方向 | 体积 | 表面积 | 支撑结构 | 投影长 | 投影宽 | 高
1 | 1 | 6744 | 8607.833 | 1724 | 57.539 | 24.618 | 18
2 | 1 | 37635 | 17532 | 23352 | 73 | 64 | 51.93
3 | 1 | 1029 | 1017 | 98 | 28.298 | 13.763 | 13.77
4 | 1 | 105909 | 45458.331 | 36239 | 69 | 169 | 36.6
5 | 1 | 28588.135 | 20398.789 | 1183 | 77 | 77 | 60.93
6 | 1 | 6310 | 9792 | 3908 | 16.55 | 79.7 | 11.52
7 | 1 | 6701 | 7554 | 5289 | 40 | 48.987 | 24
8 | 1 | 2105 | 2160 | 396 | 22.439 | 26.257 | 13.28
9 | 1 | 9394 | 3705 | 1363 | 37.331 | 31.215 | 27
10 | 1 | 3850 | 6134 | 577 | 41.871 | 41.871 | 7
11 | 1 | 13136 | 5670 | 4516 | 69.493 | 61.011 | 28.632
12 | 1 | 46500 | 27732 | 36208 | 80 | 80 | 33
13 | 1 | 24764 | 7760 | 411 | 63 | 30 | 30
14 | 1 | 46432 | 27592 | 12883.585 | 96.566 | 96.466 | 12
15 | 1 | 66982 | 55677 | 11664 | 75.854 | 85.324 | 45.979
16 | 1 | 51532 | 15176 | 6416 | 69.106 | 69.139 | 20.05
17 | 1 | 30416 | 28909 | 11322 | 80.39 | 80.397 | 72.563
18 | 1 | 44567 | 18280 | 11506 | 60 | 50 | 30.05
19 | 1 | 19267 | 10134 | 9173 | 34 | 103 | 26
20 | 1 | 12012 | 5540 | 1684 | 38.414 | 32.239 | 30.984