## Sheet1
零件
0 | Machine parameters |  |  | Process parameters |  |  | Batch pparameters
1 | Subsystem | power of subsystem[w] |  | Minimum distance from the part to the boundary of the build platform[mm] | 10 |  | Length of platform[mm] | 268
2 | Basic Subsystems | 569.7 |  | Minimum distance between the boundaries of two parts[mm] | 10 |  | Width of platform[mm] | 268
3 | Platform heater | 1122.3 |  | Number of lasers | 2 |  | Height of platform[mm] | 315
4 | Water cooling unit | 1739.4 |  | Hatching distance for the part[mm] | 0.13 |  | Heating time[s] | 2115
5 | Water circulation unit | 713.3 |  | Hatching distance for the supprot[mm] | 0.18 |  | Cooling time[s] | 5380
6 | Laser-scanning border | 1770.92 |  | Laser scanning speed for scanning border[w] | 730
7 | Laser-filling contour | 1770.92 |  | Laser scanning speed for filling contour[w] | 730
8 | Laser-volume hatching | 2022.92 |  | Laser scanning speed for volume hatching[w] | 1650
9 | Laser-supports building | 2022.92 |  | Laser scanning speed for support building[w] | 1000
10 | Recoater motor | 52.1 |  | Layer thickness[mm] | 0.03
11 | Electric valves | 32.1
12 | Gas circulation pump motor | 69.1
13
14
15 | Power coefficient of different subsystems in different subprocesses
16 | Subsystem \Subprocess | Preheating | Scanning border | Filling contour | Volume hatching | Suppport building | Recoating | Cooling
17 | Basic Subsystems | 1 | 1 | 1 | 1 | 1 | 1 | 1
18 | Platform heater | 1 | 0.4826 | 0.4826 | 0.4826 | 0.4826 | 0.4826 | 0
19 | Water cooling unit | 1 | 1 | 1 | 1 | 1 | 1 | 1
20 | Water circulation unit | 0.168 | 0.353 | 0.353 | 0.353 | 0.353 | 0.353 | 0.216
21 | Laser-scanning border | 0 | 1 | 0 | 0 | 0 | 0 | 0
22 | Laser-filling contour | 0 | 0 | 1 | 0 | 0 | 0 | 0
23 | Laser-volume hatching | 0 | 0 | 0 | 1 | 0 | 0 | 0
24 | Laser-supports building | 0 | 0 | 0 | 0 | 1 | 0 | 0
25 | Recoater motore | 0 | 0 | 0 | 0 | 0 | 1 | 0
26 | Electric valves | 1 | 1 | 1 | 1 | 1 | 1 | 0
27 | Gas circulation pump motor | 0 | 1 | 1 | 1 | 1 | 1 | 0
28
29
part information
| Part | part type | Build orientation | Volume[mm3] | Surface area[mm2] | Supporting Structure[mm3] | Projection Width[mm] | Projection Length[mm] | Height[mm]
| 1 | 1 | 1 | 6744 | 8607.833 | 1724 | 57.539 | 24.618 | 18
| 2 | 2 | 1 | 37635 | 17532 | 23352 | 73 | 64 | 51.93
| 3 | 3 | 1 | 1029 | 1017 | 98 | 28.298 | 13.763 | 13.77
| 4 | 4 | 1 | 105909 | 45458.331 | 36239 | 69 | 169 | 36.6
| 5 | 5 | 1 | 28588.135 | 20398.789 | 1183 | 77 | 77 | 60.93
| 6 | 6 | 1 | 6310 | 9792 | 3908 | 16.55 | 79.7 | 11.52
| 7 | 7 | 1 | 6701 | 7554 | 5289 | 40 | 48.987 | 24
| 8 | 8 | 1 | 2105 | 2160 | 396 | 22.439 | 26.257 | 13.28
| 9 | 9 | 1 | 9394 | 3705 | 1363 | 37.331 | 31.215 | 27
| 10 | 10 | 1 | 3850 | 6134 | 577 | 41.871 | 41.871 | 7
| 11 | 11 | 1 | 13136 | 5670 | 4516 | 69.493 | 61.011 | 28.632
| 12 | 12 | 1 | 46500 | 27732 | 36208 | 80 | 80 | 33
| 13 | 13 | 1 | 24764 | 7760 | 411 | 63 | 30 | 30
| 14 | 14 | 1 | 46432 | 27592 | 12883.585 | 96.566 | 96.466 | 12
| 15 | 15 | 1 | 66982 | 55677 | 11664 | 75.854 | 85.324 | 45.979
| 16 | 16 | 1 | 51532 | 15176 | 6416 | 69.106 | 69.139 | 20.05
| 17 | 17 | 1 | 30416 | 28909 | 11322 | 80.39 | 80.397 | 72.563
| 18 | 18 | 1 | 44567 | 18280 | 11506 | 60 | 50 | 30.05
| 19 | 19 | 1 | 19267 | 10134 | 9173 | 34 | 103 | 26
| 20 | 20 | 1 | 12012 | 5540 | 1684 | 38.414 | 32.239 | 30.984
| 21 | 1 | 1 | 6744 | 8607.833 | 1724 | 57.539 | 24.618 | 18
| 22 | 2 | 1 | 37635 | 17532 | 23352 | 73 | 64 | 51.93
| 23 | 3 | 1 | 1029 | 1017 | 98 | 28.298 | 13.763 | 13.77
| 24 | 4 | 1 | 105909 | 45458.331 | 36239 | 69 | 169 | 36.6
| 25 | 5 | 1 | 28588.135 | 20398.789 | 1183 | 77 | 77 | 60.93
| 26 | 6 | 1 | 6310 | 9792 | 3908 | 16.55 | 79.7 | 11.52
| 27 | 7 | 1 | 6701 | 7554 | 5289 | 40 | 48.987 | 24
| 28 | 8 | 1 | 2105 | 2160 | 396 | 22.439 | 26.257 | 13.28
| 29 | 9 | 1 | 9394 | 3705 | 1363 | 37.331 | 31.215 | 27
| 30 | 10 | 1 | 3850 | 6134 | 577 | 41.871 | 41.871 | 7