## Sheet1
Machine parameters |  |  | Process parameters |  |  | Batch pparameters
Subsystem | power of subsystem[w] |  | Minimum distance from the part to the boundary of the build platform[mm] | 10 |  | Length of platform[mm] | 268
Basic Subsystems | 569.7 |  | Minimum distance between the boundaries of two parts[mm] | 10 |  | Width of platform[mm] | 268
Platform heater | 1122.3 |  | Number of lasers | 2 |  | Height of platform[mm] | 315
Water cooling unit | 1739.4 |  | Hatching distance for the part[mm] | 0.13 |  | Heating time[s] | 2115
Water circulation unit | 713.3 |  | Hatching distance for the supprot[mm] | 0.18 |  | Cooling time[s] | 5380
Laser-scanning border | 1770.92 |  | Laser scanning speed for scanning border[w] | 730
Laser-filling contour | 1770.92 |  | Laser scanning speed for filling contour[w] | 730
Laser-volume hatching | 2022.92 |  | Laser scanning speed for volume hatching[w] | 1650
Laser-supports building | 2022.92 |  | Laser scanning speed for support building[w] | 1000
Recoater motor | 52.1 |  | Layer thickness[mm] | 0.03
Electric valves | 32.1
Gas circulation pump motor | 69.1
Power coefficient of different subsystems in different subprocesses
Subsystem \Subprocess | Preheating | Scanning border | Filling contour | Volume hatching | Suppport building | Recoating | Cooling
Basic Subsystems | 1 | 1 | 1 | 1 | 1 | 1 | 1
Platform heater | 1 | 0.4826 | 0.4826 | 0.4826 | 0.4826 | 0.4826 | 0
Water cooling unit | 1 | 1 | 1 | 1 | 1 | 1 | 1
Water circulation unit | 0.168 | 0.353 | 0.353 | 0.353 | 0.353 | 0.353 | 0.216
Laser-scanning border | 0 | 1 | 0 | 0 | 0 | 0 | 0
Laser-filling contour | 0 | 0 | 1 | 0 | 0 | 0 | 0
Laser-volume hatching | 0 | 0 | 0 | 1 | 0 | 0 | 0
Laser-supports building | 0 | 0 | 0 | 0 | 1 | 0 | 0
Recoater motore | 0 | 0 | 0 | 0 | 0 | 1 | 0
Electric valves | 1 | 1 | 1 | 1 | 1 | 1 | 0
Gas circulation pump motor | 0 | 1 | 1 | 1 | 1 | 1 | 0
part information
Part | part type | Build orientation | Volume[mm3] | Surface area[mm2] | Supporting Structure[mm3] | Projection Width[mm] | Projection Length[mm] | Height[mm]
1 | 1 | 1 | 6744 | 8607.833 | 1724 | 57.539 | 24.618 | 18
2 | 2 | 1 | 37635 | 17532 | 23352 | 73 | 64 | 51.93
3 | 3 | 1 | 1029 | 1017 | 98 | 28.298 | 13.763 | 13.77
4 | 4 | 1 | 105909 | 45458.331 | 36239 | 69 | 169 | 36.6
5 | 5 | 1 | 28588.135 | 20398.789 | 1183 | 77 | 77 | 60.93
6 | 6 | 1 | 6310 | 9792 | 3908 | 16.55 | 79.7 | 11.52
7 | 1 | 1 | 6744 | 8607.833 | 1724 | 57.539 | 24.618 | 18
8 | 2 | 1 | 37635 | 17532 | 23352 | 73 | 64 | 51.93
9 | 3 | 1 | 1029 | 1017 | 98 | 28.298 | 13.763 | 13.77
10 | 4 | 1 | 105909 | 45458.331 | 36239 | 69 | 169 | 36.6
11 | 5 | 1 | 28588.135 | 20398.789 | 1183 | 77 | 77 | 60.93
12 | 6 | 1 | 6310 | 9792 | 3908 | 16.55 | 79.7 | 11.52
13 | 1 | 1 | 6744 | 8607.833 | 1724 | 57.539 | 24.618 | 18
14 | 2 | 1 | 37635 | 17532 | 23352 | 73 | 64 | 51.93
15 | 3 | 1 | 1029 | 1017 | 98 | 28.298 | 13.763 | 13.77
16 | 4 | 1 | 105909 | 45458.331 | 36239 | 69 | 169 | 36.6
17 | 5 | 1 | 28588.135 | 20398.789 | 1183 | 77 | 77 | 60.93
18 | 6 | 1 | 6310 | 9792 | 3908 | 16.55 | 79.7 | 11.52
19 | 1 | 1 | 6744 | 8607.833 | 1724 | 57.539 | 24.618 | 18
20 | 2 | 1 | 37635 | 17532 | 23352 | 73 | 64 | 51.93
21 | 3 | 1 | 1029 | 1017 | 98 | 28.298 | 13.763 | 13.77
22 | 4 | 1 | 105909 | 45458.331 | 36239 | 69 | 169 | 36.6
23 | 5 | 1 | 28588.135 | 20398.789 | 1183 | 77 | 77 | 60.93
24 | 6 | 1 | 6310 | 9792 | 3908 | 16.55 | 79.7 | 11.52
25 | 1 | 1 | 6744 | 8607.833 | 1724 | 57.539 | 24.618 | 18
26 | 2 | 1 | 37635 | 17532 | 23352 | 73 | 64 | 51.93
27 | 3 | 1 | 1029 | 1017 | 98 | 28.298 | 13.763 | 13.77
28 | 4 | 1 | 105909 | 45458.331 | 36239 | 69 | 169 | 36.6
29 | 5 | 1 | 28588.135 | 20398.789 | 1183 | 77 | 77 | 60.93
30 | 6 | 1 | 6310 | 9792 | 3908 | 16.55 | 79.7 | 11.52