## Sheet1
Machine parameters |  |  | Process parameters |  |  | Batch pparameters
Subsystem | power of subsystem[w] |  | Minimum distance from the part to the boundary of the build platform[mm] | 10 |  | Length of platform[mm] | 268
Basic Subsystems | 569.7 |  | Minimum distance between the boundaries of two parts[mm] | 10 |  | Width of platform[mm] | 268
Platform heater | 1122.3 |  | Number of lasers | 2 |  | Height of platform[mm] | 315
Water cooling unit | 1739.4 |  | Hatching distance for the part[mm] | 0.13 |  | Heating time[s] | 2115
Water circulation unit | 713.3 |  | Hatching distance for the supprot[mm] | 0.18 |  | Cooling time[s] | 5380
Laser-scanning border | 1770.92 |  | Laser scanning speed for scanning border[w] | 730
Laser-filling contour | 1770.92 |  | Laser scanning speed for filling contour[w] | 730
Laser-volume hatching | 2022.92 |  | Laser scanning speed for volume hatching[w] | 1650
Laser-supports building | 2022.92 |  | Laser scanning speed for support building[w] | 1000
Recoater motor | 52.1 |  | Layer thickness[mm] | 0.03
Electric valves | 32.1
Gas circulation pump motor | 69.1
Power coefficient of different subsystems in different subprocesses
Subsystem \Subprocess | Preheating | Scanning border | Filling contour | Volume hatching | Suppport building | Recoating | Cooling
Basic Subsystems | 1 | 1 | 1 | 1 | 1 | 1 | 1
Platform heater | 1 | 0.4826 | 0.4826 | 0.4826 | 0.4826 | 0.4826 | 0
Water cooling unit | 1 | 1 | 1 | 1 | 1 | 1 | 1
Water circulation unit | 0.168 | 0.353 | 0.353 | 0.353 | 0.353 | 0.353 | 0.216
Laser-scanning border | 0 | 1 | 0 | 0 | 0 | 0 | 0
Laser-filling contour | 0 | 0 | 1 | 0 | 0 | 0 | 0
Laser-volume hatching | 0 | 0 | 0 | 1 | 0 | 0 | 0
Laser-supports building | 0 | 0 | 0 | 0 | 1 | 0 | 0
Recoater motore | 0 | 0 | 0 | 0 | 0 | 1 | 0
Electric valves | 1 | 1 | 1 | 1 | 1 | 1 | 0
Gas circulation pump motor | 0 | 1 | 1 | 1 | 1 | 1 | 0
Part information
Part | Part_type | Build orientation | Volume[mm3] | Surface area[mm2] | Supporting Structure[mm3] | Projection Width[mm] | Projection Length[mm] | Height[mm]
1 | 1 | 1 | 6744 | 8607.833 | 1724 | 57.539 | 24.618 | 18
2 | 2 | 1 | 37635 | 17532 | 23352 | 73 | 64 | 51.93
3 | 3 | 1 | 1029 | 1017 | 98 | 28.298 | 13.763 | 13.77
4 | 4 | 1 | 105909 | 45458.331 | 36239 | 69 | 169 | 36.6
5 | 5 | 1 | 28588.135 | 20398.789 | 1183 | 77 | 77 | 60.93
6 | 6 | 1 | 6310 | 9792 | 3908 | 16.55 | 79.7 | 11.52
7 | 7 | 1 | 6701 | 7554 | 5289 | 40 | 48.987 | 24
8 | 8 | 1 | 2105 | 2160 | 396 | 22.439 | 26.257 | 13.28
9 | 9 | 1 | 9394 | 3705 | 1363 | 37.331 | 31.215 | 27
10 | 10 | 1 | 3850 | 6134 | 577 | 41.871 | 41.871 | 7
11 | 11 | 1 | 13136 | 5670 | 4516 | 69.493 | 61.011 | 28.632
12 | 12 | 1 | 46500 | 27732 | 36208 | 80 | 80 | 33
13 | 13 | 1 | 24764 | 7760 | 411 | 63 | 30 | 30
14 | 14 | 1 | 46432 | 27592 | 12883.585 | 96.566 | 96.466 | 12
15 | 15 | 1 | 66982 | 55677 | 11664 | 75.854 | 85.324 | 45.979
16 | 16 | 1 | 51532 | 15176 | 6416 | 69.106 | 69.139 | 20.05
17 | 17 | 1 | 30416 | 28909 | 11322 | 80.39 | 80.397 | 72.563
18 | 18 | 1 | 44567 | 18280 | 11506 | 60 | 50 | 30.05
19 | 19 | 1 | 19267 | 10134 | 9173 | 34 | 103 | 26
20 | 20 | 1 | 12012 | 5540 | 1684 | 38.414 | 32.239 | 30.984